## HarveyBehaviorPCB_BOM.csv
Part | Value | Qty | Device | Digikey Part # | Unit Price | Total Price | Description | Notes
C1,C2 | 100nF | 2 |  |  |  | 0
C3-5 | 0.22uF | 3 |  |  |  | 0
C6 | 0.1uF | 1 |  |  |  | 0
C7 | 0.01uF | 1 |  |  |  | 0
D1,D2 | 1N4148 | 2 | Diode (1N58) | 497-7053-1-ND | 0.39 | 0.78
D3,D4 | Vz=3V3 | 2 | Zener diode, Vz=3.6V | 1727-6244-1-ND | 0.1 | 0.2
IC1 | LT1490A | 1 | LT1490A | LT1491ACN#PBF-ND | 6.41 | 6.41 | Quad OP AMP
IC3 | 40106N | 1 | 40106 | 296-3503-5-ND | 0.51 | 0.51 | Hex SCHMITT TRIGGER
J1 |  | 1 | PJ-202A | CP-202A-ND | 0.61 | 0.61
J4,J5 |  | 2 | Shrouded 2x4 header | 609-3530-ND | 0.76 | 1.52 | Connector to ADNS-9800 ball sensor | Pick only one connector type based on ball sensor model
J12,J13 |  | 2 | 1x7 connector | WM26508-ND | 0.88 | 1.76 | Connector to PMW3360 ball sensor
J6-8,J15-18 | MTA02-100 | 7 | 1x2 connector | A19423-ND | 0.11 | 0.77 |  | Or any other 1x02 connector with 0.1" spacing
J9 | M08X2 | 1 | 2x8 header | 609-3220-ND | 0.6 | 0.6 |  | (or equivalent part)
J14 |  | 1 | JST SH/SR 4pos 1mm connector | 455-SM04B-SRSS-TBCT-ND | 0.71 | 0.71 | Qwiic/I2C Connector
JP1 | M16 | 1 | Connector to DAQ | 277-6221-ND | 17.34 | 17.34 | Connector to Ni USB-600x DAQ board
JP2,JP3 |  | 2 | JUMPER-2PTH | 952-2262-ND | 0.6 | 1.2 |  | also need jumper cap (e.g.,S9337-ND)
Q1,Q2 |  | 2 | nFET Transistor | 568-7512-5-ND | 2.2 | 4.4
R1,R7 | 10k | 2 | Standard (Axial) Resistor |  |  | 0
R2,R8 | 6.2k | 2 | Standard (Axial) Resistor |  |  | 0
R3-6, R11-13 | 100k | 7 | Standard (Axial) Resistor |  |  | 0
R9,R10 | 50M | 2 | Standard (Axial) Resistor |  |  | 0
R14 |  | 1 | Standard (Axial) Resistor |  |  | 0 |  | Chose value based on desired PD Gain
R15,R16 | 100K | 2 | Standard (Axial) Resistor |  |  | 0
R17,R18 | 1k | 2 | Standard (Axial) Resistor |  |  | 0
TEENSY0 |  | 1 | Teensy 3.2 or 4.0 |  |  | 0
U$1-10 |  | 10 | BNC Connector | WM5514-ND | 1.48 | 14.8
Additional conponents not on the PCB
|  | 2 | Molex 0151370706 | WM25326-ND | 6.32 | 12.64 | Cable for PMW3360 ball sensor
|  | 2 | Molex 0534260710 | WM14653-ND | 0.56 | 1.12 | Connector to be soldered to PMW3360 ball sensor